MotionMap v3
Architectural map
Indigo Software on Mac
Motion Map Plugin (_MotionMapPlugin.py, __Init__.py, MM_VersionInfo.py, mmLib_Low.py, mmLib_Log.py)
mmConfig Config File
Motion Map Configurator (mmLib_Config.py)
HVAC
Object
(mmDev_
HVACCompanion.py,
MmDev_
HVACInsteon.py,
MmDev_
HVACNest.py)
Door Lock
Object
(ZwaveLockMgr.py)
Companion
Load
Object
(mmObj_
Companion.py)
Multi
Sensor
Object
(mmObj_
Multisensor.py)
Includes Temp,
Light, and Vibration
Sensing
Camera
Object
(mmObj_
CamMotion.py)
IOLink
Object
(mmObj_
IOLink.py)
Zwave Load
Object
(mmDev_
Zwave_Load.py)
HVAC Base
(mmLogic_HVAC.py)
Motion Base Class
mmObj_Motion.py)
Command Queue mmLib_CommandQ.py
Inter-Object Publish/Subscribe Events mmLib_Events.py
Communications Layer (mmComm_Indigo.py, mmComm_Insteon.py, mmComm_HVACCOmmands.py)
Indigo Insteon HAL ZWave HAL
Insteon/ZWave Networks
Motion
Device
Camera
Device
HVAC
Thermostat
Device
IOLink
Device
Door Lock
Load
Device
Switch or Dimmer
Companion
Load
Device
Switch or Dimmer
Load Base
(mmLogic_Load.py)
Zwave Load
Object
(mmDev_
Zwave_Load.py)